## public power
01 01 | Public power |  | g/GJ | [7 empty] | mg/GJ | [8 empty] | g/GJ |  |  | microg Teq/Gj | g/Gj
|  | Tj | SOx | NOx | NMVOC | CH4 | CO | CO2 (kg/Gj) | N2O | NH3 | As | Cd | Cr | Cu | Hg | Ni | Pb | Se | Zn | PM10 | PM2.5 | BC | DIOX | PAH | PCB | HCB
|  | 1120719.3133 | 4721.0164 | 25062.471 | 2566.0707 | 4041.0853 | 20359.2198 | 64806404.4702 | 655.2008 | 67.145 | 1324.9593 | 49.5149 | 5747.2852 | 2458.8052 | 401.4375 | 3841.4452 | 1216.1112 | 1555.8527 | 1447.4701 | 410.8518 | 295.8973 | 9.434 | 2.0276 | 394.2137 | 0.35942 | 0.65918
| Steam coal | 141025.8168 | 28.8755 | 37.5864 | 1.5 | 1.5 | 12 | 93.0777 | 1.5 | 0.48 | 8.3728 | 0.14819 | 10.5957 | 2.8156 | 0.8521 | 6.6316 | 4.631 | 4.5939 | 9.8122 | 0.95345 | 0.421 | 0.0092621 | 0.0037614 | 9.4748e-07 | 3.3e-09 | 5.0954e-07
| Lignite | 0 | 382.1534 | 37.5864 | 1.5 | 1.5 | 12 | 101 | 1.5 | 0.86 | 8.3728 | 0.14819 | 10.5957 | 2.8156 | 0.8521 | 6.6316 | 4.631 | 4.5939 | 9.8122 | 0.95345 | 0.38621 | 0.0084966 | 0.0095538 | 2.4066e-06
| Natural gas | 1130977.7676 | 0.1229 | 17.9592 | 2.5 | 1.5 | 20 | 58.5038 | 0.1 | 0 | 0.16 | 0.03 | 4.8587 | 2.29 | 0.31 | 2.68 | 0.6 | 1.04 | 0 | 0.008 | 0.008 | 0.0002 | 0 | 0
| Gasoil | 2691.1813 | 13.6921 | 50 | 1.5 | 1.5 | 12 | 74.1 | 0.6 | 0 | 0.77384 | 0.1433 | 4.7577 | 4.7864 | 0.77384 | 28.7181 | 2.5221 | 1.0318 | 3.4817 | 0.2 | 0.05 | 0.01675 | 0.023416 | 0.00089031
| Low sulphur fuel oil | 15878.8283 | 22.3456 | 24.1713 | 3 | 3 | 15 | 76.5013 | 0.6 | 0 | 0.77384 | 0.1433 | 4.7577 | 4.7864 | 0.77384 | 28.7181 | 2.5221 | 1.0318 | 3.4817 | 1 | 0.76587 | 0.042889 | 0.024372 | 0.00089031 | 0
| High sulphur fuel oil | 82444.3415 | 22.3456 | 24.1713 | 3 | 3 | 15 | 76.5013 | 0.6 | 0 | 0.77384 | 0.1433 | 4.7577 | 4.7864 | 0.77384 | 28.7181 | 2.5221 | 1.0318 | 3.4817 | 1 | 0.76587 | 0.042889 | 0.024372 | 0.00089031 | 0
| Other fuel oils | 1599.0575 | 13.1773 | 24.1713 | 3 | 3 | 15 | 91.0071 | 2 | 0 | 0.77384 | 0.1433 | 4.7577 | 4.7864 | 0.77384 | 28.7181 | 2.5221 | 1.0318 | 3.4817 | 1 | 0.76587 | 0.042889 | 0.024372 | 0.00089031
| Biomass | 102559.068 | 1.3047 | 59.1975 | 1.5 | 23.7864 | 12 | 87.2588 | 3.3096 | [10 empty] | 2.45 | 2.1023 | 0.069375 | 0.0095538 | 0.0036558 | 3.5e-06 | 5.7323e-06
| IEF |  | 3.196 | 16.9665 | 1.7371 | 2.7357 | 13.7825 | 43.8718 | 0.44355 | 0.045455 | 0.89695 | 0.03352 | 3.8907 | 1.6645 | 0.27176 | 2.6005 | 0.82327 | 1.0533 | 0.97989 | 0.27813 | 0.20031 | 0.0063865 | 0.0018092 | 0.00035175 | 3.207e-07 | 5.8817e-07
Country specific
EMEP/EEA 2019
TNO 1997
Note on D2: Riccardo De Lauretis: Implied emission factor from the emission data at plant level submitted in the framework of LCP and EPRTR
Note on E2: Riccardo De Lauretis: Implied emission factor from the emission data at plant level submitted in the framework of LCP and EPRTR
Note on G2: Riccardo De Lauretis: Based on IPCC 2006 Guidelines
Note on I2: Riccardo De Lauretis: Annual country specific EFs
Note on J2: Riccardo De Lauretis: Based on IPCC 2006 Guidelines
Note on L2: Riccardo De Lauretis: EF from measurements on the italian energy production plants by ENEL in 2001, which include BAT that should be applied according to national legislation by 1999
Note on M2: Riccardo De Lauretis: EF from measurements on the italian energy production plants by ENEL in 2001, which include BAT that should be applied according to national legislation by 1999
Note on N2: Riccardo De Lauretis: EF from measurements on the italian energy production plants by ENEL in 2001, which include BAT that should be applied according to national legislation by 1999
Note on O2: Riccardo De Lauretis: EF from measurements on the italian energy production plants by ENEL in 2001, which include BAT that should be applied according to national legislation by 1999
Note on P2: Riccardo De Lauretis: EF from measurements on the italian energy production plants by ENEL in 2001, which include BAT that should be applied according to national legislation by 1999
Note on Q2: Riccardo De Lauretis: EF from measurements on the italian energy production plants by ENEL in 2001, which include BAT that should be applied according to national legislation by 1999
Note on R2: Riccardo De Lauretis: EF from measurements on the italian energy production plants by ENEL in 2001, which include BAT that should be applied according to national legislation by 1999
Note on S2: Riccardo De Lauretis: EF from measurements on the italian energy production plants by ENEL in 2001, which include BAT that should be applied according to national legislation by 1999
Note on T2: Riccardo De Lauretis: EF from measurements on the italian energy production plants by ENEL in 2001, which include BAT that should be applied according to national legislation by 1999
Note on U2: Riccardo De Lauretis: Implied emission factor from the emission data at plant level submitted in the framework of LCP and EPRTR
Note on V2: Riccardo De Lauretis: Percentage PM2.5/Pm10 per fuel as reported in the EMEP/EEA Guidebook 2019
Note on W2: Riccardo De Lauretis: Percentage of PM2.5 as in the EMEP/EEA Guidebook 2019
Note on X2: Riccardo De Lauretis: Efs are for fuel from a study of TNO at European level (Berdowski et al, 1997) where EF specific for Italy were indicated as compared with those to be applied by other European countries
Note on Y2: Riccardo De Lauretis: Efs are for fuel from a study of TNO at European level (Berdowski et al, 1997) where EF specific for Italy were indicated as compared with those to be applied by other European countries
Note on Z2: Riccardo De Lauretis: EF from 2019 EMEP/EEA Guidebook
Note on AA2: Riccardo De Lauretis: Efs are for fuel from a study of TNO at European level (Berdowski et al, 1997) where EF specific for Italy were indicated as compared with those to be applied by other European countries
Note on G12: Riccardo De Lauretis: Average value resulting from different biofuels
Note on I12: Riccardo De Lauretis: Average value resulting from different biofuels
Note on J12: Riccardo De Lauretis: Average value resulting from different biofuels

## refineries
01 03 | Petroleum refineries |  | g/GJ | [7 empty] | mg/GJ | [8 empty] | g/GJ |  |  | microg Teq/Gj | g/Gj
|  | Tj | SOx | NOx | NMVOC | CH4 | CO | CO2 (kg/Gj) | N2O | NH3 | As | Cd | Cr | Cu | Hg | Ni | Pb | Se | Zn | PM10 | PM2.5 | BC | DIOX | PAH | PCB | HCB
|  | 252460.1186 | 3618.9343 | 7974.3984 | 624.4073 | 359.5178 | 2936.8772 | 16547989.3115 | 402.6361 | 50.492 | 67.4238 | 12.5082 | 647.6796 | 495.2686 | 76.4489 | 2306.1626 | 224.476 | 139.6366 | 260.0446 | 1329.743 | 1063.4117 | 38.6199 | 2.021 | 27.1409 | 0 | 0
01 03 01-05 | Combustion plants
|  |  | 1928.9872 | 2165.8669 | 340.9578 | 210.3208 | 1460.8815 | 8301685.2825 | 154.1337 | 25.6418 | 41.3975 | 7.6885 | 487.6658 | 334.2908 | 50.4226 | 1340.2961 | 139.6494 | 104.9349 | 142.9451 | 556.6335 | 460.5105 | 21.2603 | 1.0046 | 14.9192 | 0 | 0
| Refinery gas | 26800.7786 | 1.8342 | 24.1713 | 2.5 | 1 | 13 | 56.0142 | 2 | 0.2 | 0 | 0 | 0 | 0 | 0 | 0 | 0 | 0 | 0 | 5 | 5 | 0.125 | 0 | 0
| Kerosene | 0 | 45.4678 | 24.1713 | 3 | 7 | 60 | 71.9 | 2 | 0.2 | 0.77384 | 0.1433 | 4.7577 | 4.7864 | 0.77384 | 28.7181 | 2.5221 | 1.0318 | 3.4817 | 10 | 2.5 | 0.8375 | 0.022966 | 0.00036339
| Petcoke | 0 | 45.4678 | 24.1713 | 1.5 | 1.5 | 9 | 96.5364 | 2 | 0.2 | 0.77384 | 0.1433 | 4.7577 | 4.7864 | 0.77384 | 28.7181 | 2.5221 | 1.0318 | 3.4817 | 10 | 4.4156 | 0.14571 | 0.028777 | 0.00036339
| Tar + (gas sintesi da processi di gassificazione) | 41055.9138 | 45.4678 | 24.1713 | 3 | 3 | 8 | 79.6065 | 2 | 0.2 | 0.77384 | 0.1433 | 4.7577 | 4.7864 | 0.77384 | 28.7181 | 2.5221 | 1.0318 | 3.4817 | 10 | 7.6587 | 0.42889 | 0.024372 | 0.00036339
| High sulphur fuel oil | 0 | 45.4678 | 24.1713 | 3 | 3 | 10 | 76.5013 | 2 | 0.2 | 0.77384 | 0.1433 | 4.7577 | 4.7864 | 0.77384 | 28.7181 | 2.5221 | 1.0318 | 3.4817 | 10 | 7.6587 | 0.42889 | 0.024372 | 0.00036339 | 0
| Natural gas | 60167.1621 | 0.21713 | 8.6627 | 2.5 | 1 | 13 | 58.5038 | 0.3 | 0.2 | 0.16 | 0.03 | 4.8587 | 2.29 | 0.31 | 2.68 | 0.6 | 1.04 | 0 | 0.2 | 0.2 | 0.005 | 0 | 0
| LPG | 185.0942 | 0.21713 | 24.1713 | 2 | 1 | 10 | 65.5916 | 2 | 0.2 | 0 | 0 | 0 | 0 | 0 | 0 | 0 | 0 | 0 | 0.2 | 0.2 | 0.005 | 0.021713 | 0
01 03 06 | Refinery furnaces |  | 1689.9472 | 5808.5315 | 283.4495 | 149.197 | 1475.9957 | 8246304.0291 | 248.5023 | 24.8502 | 26.0263 | 4.8197 | 160.0138 | 160.9777 | 26.0263 | 965.8665 | 84.8266 | 34.7018 | 117.0995 | 773.1095 | 602.9012 | 17.3596 | 1.0164 | 12.2217 | 0 | 0
| LPG | 3390.6465 | 0.21713 | 46.7483 | 2 | 1 | 10 | 65.5916 | 2 | 0.2 | 0 | 0 | 0 | 0 | 0 | 0 | 0 | 0 | 0 | 0.2 | 0.2 | 0.005 | 0.021713 | 0
| Refinery gas | 87227.8582 | 1.8342 | 46.7483 | 2.5 | 1 | 13 | 56.0142 | 2 | 0.2 | 0 | 0 | 0 | 0 | 0 | 0 | 0 | 0 | 0 | 5 | 5 | 0.125 | 0 | 0
| Kerosene | 0 | 45.4678 | 46.7483 | 3 | 7 | 60 | 71.9 | 2 | 0.2 | 0.77384 | 0.1433 | 4.7577 | 4.7864 | 0.77384 | 28.7181 | 2.5221 | 1.0318 | 3.4817 | 10 | 2.5 | 0.8375 | 0.022966 | 0.00036339
| Gasoline | 0 | 22.7472 | 46.7483 | 3 | 7 | 60 | 73.3383 | 2 | 0.2 | 0.77384 | 0.1433 | 4.7577 | 4.7864 | 0.77384 | 28.7181 | 2.5221 | 1.0318 | 3.4817 | 5 | 1.25 | 0.41875 | 0.022966 | 0.00036339
| Gasoil | 6.9183 | 46.8325 | 46.7483 | 3 | 0.1 | 10 | 74.1 | 2 | 0.2 | 0.77384 | 0.1433 | 4.7577 | 4.7864 | 0.77384 | 28.7181 | 2.5221 | 1.0318 | 3.4817 | 5 | 1.25 | 0.41875 | 0.023416 | 0.00036339
| High sulphur fuel oil | 518.3401 | 45.4678 | 46.7483 | 3 | 3 | 10 | 76.5013 | 2 | 0.2 | 0.77384 | 0.1433 | 4.7577 | 4.7864 | 0.77384 | 28.7181 | 2.5221 | 1.0318 | 3.4817 | 10 | 7.6587 | 0.42889 | 0.024372 | 0.00036339 | 0
| Low sulphur fuel oil | 4861.9257 | 45.4678 | 46.7483 | 3 | 3 | 10 | 76.5013 | 2 | 0.2 | 0.77384 | 0.1433 | 4.7577 | 4.7864 | 0.77384 | 28.7181 | 2.5221 | 1.0318 | 3.4817 | 10 | 7.6587 | 0.42889 | 0.024372 | 0.00036339 | 0
| Petcoke | 28199.5998 | 45.4678 | 46.7483 | 1.5 | 1.5 | 9 | 96.5364 | 2 | 0.2 | 0.77384 | 0.1433 | 4.7577 | 4.7864 | 0.77384 | 28.7181 | 2.5221 | 1.0318 | 3.4817 | 10 | 4.4156 | 0.14571 | 0.028777 | 0.00036339
| No energy fuel | 45.8813 | 45.4678 | 46.7483 | 3 | 3 | 10 | 76.5013 | 2 | 0.2 | 0.77384 | 0.1433 | 4.7577 | 4.7864 | 0.77384 | 28.7181 | 2.5221 | 1.0318 | 3.4817 | 10 | 7.6587 | 0.42889 | 0.024372 | 0.00036339 | 0
| IEF |  | 14.3347 | 31.5868 | 2.4733 | 1.4241 | 11.633 | 65.5469 | 1.5949 | 0.2 | 0.26707 | 0.049545 | 2.5655 | 1.9618 | 0.30282 | 9.1348 | 0.88915 | 0.5531 | 1.03 | 5.2671 | 4.2122 | 0.15297 | 0.0080054 | 0.00010751 | 0 | 0
Country specific
EMEP/EEA 2019
TNO 1997
Note on D2: Riccardo De Lauretis: Implied emission factor from the emission data at plant level submitted in the framework of LCP and EPRTR
Note on E2: Riccardo De Lauretis: Implied emission factor from the emission data at plant level submitted in the framework of LCP and EPRTR
Note on G2: Riccardo De Lauretis: Based on IPCC 2006 Guidelines
Note on I2: Riccardo De Lauretis: Annual country specific EFs
Note on J2: Riccardo De Lauretis: EF for fuels are based on IPCC 2006 Guidelines
Note on L2: Riccardo De Lauretis: EF from measurements on the italian energy production plants by ENEL in 2001, which include BAT that should be applied according to national legislation by 1999
Note on M2: Riccardo De Lauretis: EF from measurements on the italian energy production plants by ENEL in 2001, which include BAT that should be applied according to national legislation by 1999
Note on N2: Riccardo De Lauretis: EF from measurements on the italian energy production plants by ENEL in 2001, which include BAT that should be applied according to national legislation by 1999
Note on O2: Riccardo De Lauretis: EF from measurements on the italian energy production plants by ENEL in 2001, which include BAT that should be applied according to national legislation by 1999
Note on P2: Riccardo De Lauretis: EF from measurements on the italian energy production plants by ENEL in 2001, which include BAT that should be applied according to national legislation by 1999
Note on Q2: Riccardo De Lauretis: EF from measurements on the italian energy production plants by ENEL in 2001, which include BAT that should be applied according to national legislation by 1999
Note on R2: Riccardo De Lauretis: EF from measurements on the italian energy production plants by ENEL in 2001, which include BAT that should be applied according to national legislation by 1999
Note on S2: Riccardo De Lauretis: EF from measurements on the italian energy production plants by ENEL in 2001, which include BAT that should be applied according to national legislation by 1999
Note on T2: Riccardo De Lauretis: EF from measurements on the italian energy production plants by ENEL in 2001, which include BAT that should be applied according to national legislation by 1999
Note on U2: Riccardo De Lauretis: Implied emission factor from the emission data at plant level submitted in the framework of LCP and EPRTR
Note on V2: Riccardo De Lauretis: Percentage PM2.5/Pm10 per fuel as reported in the EMEP/EEA Guidebook 2019
Note on W2: Riccardo De Lauretis: Percentage of PM2.5 as in the EMEP/EEA Guidebook 2019
Note on X2: Riccardo De Lauretis: Efs are for fuel from a study of TNO at European level (Berdowski et al, 1997) where EF specific for Italy were indicated as compared with those to be applied by other European countries
Note on Y2: Riccardo De Lauretis: Efs are for fuel from a study of TNO at European level (Berdowski et al, 1997) where EF specific for Italy were indicated as compared with those to be applied by other European countries
Note on Z2: Riccardo De Lauretis: EF from 2019 EMEP/EEA Guidebook
Note on AA2: Riccardo De Lauretis: Efs are for fuel from a study of TNO at European level (Berdowski et al, 1997) where EF specific for Italy were indicated as compared with those to be applied by other European countries
Note on B4: De Lauretis: per SOX e NOX emissioni da direttiva LCP che non include fino al 2004 i turbogas. Pe r l 2005 e 2006 al dato LCP che include i turbogas sono state sommate le emisioni di IPLOM e IES Mantova che non hanno comunicato le emissioni a LCP. Per il 2007 al dato LCP è sommato IPLOM che non ha dichiarato le emissioni a LCP
Note on B13: De Lauretis: cicli combinati turbogas di API Falconara, ENIPOWER Livorno e Taranto, SARAS Cagliari e ISAB e ERG impianti sud. Fonte INES e Rendiconti ambientali

## iron and steel
01 04 | Solid fuel transformation plants |  | g/GJ | [7 empty] | mg/GJ | [8 empty] | g/GJ |  |  | microg Teq/Gj | g/Gj
|  | Tj | SOx | NOx | NMVOC | CH4 | CO | CO2 (kg/Gj) | N2O | NH3 | As | Cd | Cr | Cu | Hg | Ni | Pb | Se | Zn | PM10 | PM2.5 | BC | DIOX | PAH | PCB | HCB
|  | 37534.4835 | 1772.9416 | 2451.5231 | 94.1763 | 56.5058 | 610.3407 | 4654269.8455 | 32.177 | 0 | 5.9565 | 1.1168 | 180.8806 | 85.2525 | 11.5407 | 99.7714 | 22.3369 | 38.7173 | 0 | 66.7181 | 46.6589 | 19.3768 | 0 | 14.3881 | 0 | 0
01 04 01-05 |  |  | 1186.3766 | 1531.9071 | 93.0704 | 55.8422 | 604.5898 | 4640334.7703 | 31.7175 | 0 | 5.9565 | 1.1168 | 180.8806 | 85.2525 | 11.5407 | 99.7714 | 22.3369 | 38.7173 | 0 | 8.7305 | 6.2877 | 0.20047 | 0 | 0 | 0 | 0
| Steam coal |  | 28.8755 | 40 | 1.5 | 1.5 | 12 | 93.0777 | 1.5 | 0.48 | 8.3728 | 0.14819 | 10.5957 | 2.8156 | 0.8521 | 6.6316 | 4.631 | 4.5939 | 9.8122 | 5.25 | 3.7811 | 0.12055 | 0.0037614 | 9.4748e-07 | 3.3e-09 | 5.0954e-07
| Natural gas | 17231.9764 | 0.1229 | 8.6627 | 2.5 | 1.5 | 20 | 58.5038 | 0.1 | 0 | 0.16 | 0.03 | 4.8587 | 2.29 | 0.31 | 2.68 | 0.6 | 1.04 | 0 | 0.23451 | 0.1689 | 0.0053849 | 0 | 0
| Oxigen furnaces gas | 88.2748 | 59.2243 | 69.1449 | 2.5 | 1.5 | 13 | 192.7098 | 1.5 | 0 | 0.16 | 0.03 | 4.8587 | 2.29 | 0.31 | 2.68 | 0.6 | 1.04 | 0 | 0.23451 | 0.1689 | 0.0053849 | 0 | 0
| Coke oven gas | 6522.6441 | 59.2243 | 69.1449 | 2.5 | 1.5 | 13 | 45.4896 | 1.5 | 0 | 0.16 | 0.03 | 4.8587 | 2.29 | 0.31 | 2.68 | 0.6 | 1.04 | 0 | 0.23451 | 0.1689 | 0.0053849 | 0 | 0
| Blast furnace gas | 13385.2525 | 59.2243 | 69.1449 | 2.5 | 1.5 | 13 | 247.9203 | 1.5 | 0 | 0.16 | 0.03 | 4.8587 | 2.29 | 0.31 | 2.68 | 0.6 | 1.04 | 0 | 0.23451 | 0.1689 | 0.0053849 | 0 | 0
| High sulphur fuel oil | 0 | 68.2265 | 28 | 3 | 3 | 15 | 76.5013 | 0.6 | 0 | 0.77384 | 0.1433 | 4.7577 | 4.7864 | 0.77384 | 28.7181 | 2.5221 | 1.0318 | 3.4817 | 0.23451 | 0.1689 | 0.0053849 | 0.024372 | 0.00089031 | 0
1723128
01 04 06 | Coke oven furnaces | 1444098 | 586.565 | 919.616 | 1.1059 | 0.66357 | 5.7509 | 13935.0752 | 0.4595 | 0 | [9 empty] | 57.9876 | 40.3711 | 19.1763 |  | 14.3881
|  | g/t | 406.1809 | 636.81 | 0.76584 | 0.4595 | 3.9824 | 13935.0752 | 0.4595 | 0 | [9 empty] | 40.1549 | 27.956 | 13.2791 |  | 0.00835
| Coking coal | 0 | 368.6128 | 492.2352 | 1.5 | 1.5 | 12 | 94.757 | 1.5 | 0.48 | [9 empty] | 26.4546 | 18.4177 | 8.7484
| Coke | 0 | 64.5529 | 40 | 1.5 | 1.5 | 12 | 108.6164 | 1.5 | 0.48 | [9 empty] | 7.5 | 5.2215 | 2.4802
| Coke oven gas | 306.3357 | 1325.9339 | 2078.7979 | 2.5 | 1.5 | 13 | 45.4896 | 1.5 | 0 | [9 empty] | 131.0814 | 91.2592 | 43.3481
| Blast furnace gas | 0 | 59.2243 | 69.1449 | 2.5 | 1.5 | 13 | 247.9203 | 1.5 | 0 | [9 empty] | 131.0814 | 91.2592 | 43.3481
| IEF |  | 47.235 | 65.3139 | 2.5091 | 1.5054 | 16.2608 | 123.9998 | 0.85726 | 0 | 0.15869 | 0.029755 | 4.8191 | 2.2713 | 0.30747 | 2.6581 | 0.5951 | 1.0315 | 0 | 1.7775 | 1.2431 | 0.51624 | 0 | 0.00038333 | 0 | 0
Country specific
EMEP/EEA 2019
TNO 1997
Note on B1: Delauretis: dal 2002 emissioni INES con eccezione di CO2 dati da ET quando indicato dal 1990 al 1994 dati puntuali per Taranto e Piombino Inventario CORINAIR. Dal 1995 in poi dati per Taranto e Piombino da LCP Per Piombino e Taranto anche dati dal rendiconto ambintale EDISON per gli anni dal 1997 al 2002
Note on D2: Riccardo De Lauretis: Implied emission factor from the emission data at plant level submitted in the framework of LCP and EPRTR
Note on E2: Riccardo De Lauretis: Implied emission factor from the emission data at plant level submitted in the framework of LCP and EPRTR
Note on G2: Riccardo De Lauretis: EF for fuels are based on IPCC 2006 Guidelines
Note on I2: Riccardo De Lauretis: Annual country specific EFs
Note on J2: Riccardo De Lauretis: EF for fuels are based on IPCC 2006 Guidelines
Note on L2: Riccardo De Lauretis: EF from measurements on the italian energy production plants by ENEL in 2001, which include BAT that should be applied according to national legislation by 1999
Note on M2: Riccardo De Lauretis: EF from measurements on the italian energy production plants by ENEL in 2001, which include BAT that should be applied according to national legislation by 1999
Note on N2: Riccardo De Lauretis: EF from measurements on the italian energy production plants by ENEL in 2001, which include BAT that should be applied according to national legislation by 1999
Note on O2: Riccardo De Lauretis: EF from measurements on the italian energy production plants by ENEL in 2001, which include BAT that should be applied according to national legislation by 1999
Note on P2: Riccardo De Lauretis: EF from measurements on the italian energy production plants by ENEL in 2001, which include BAT that should be applied according to national legislation by 1999
Note on Q2: Riccardo De Lauretis: EF from measurements on the italian energy production plants by ENEL in 2001, which include BAT that should be applied according to national legislation by 1999
Note on R2: Riccardo De Lauretis: EF from measurements on the italian energy production plants by ENEL in 2001, which include BAT that should be applied according to national legislation by 1999
Note on S2: Riccardo De Lauretis: EF from measurements on the italian energy production plants by ENEL in 2001, which include BAT that should be applied according to national legislation by 1999
Note on T2: Riccardo De Lauretis: EF from measurements on the italian energy production plants by ENEL in 2001, which include BAT that should be applied according to national legislation by 1999
Note on U2: Riccardo De Lauretis: Implied emission factor from the emission data at plant level submitted in the framework of LCP and EPRTR
Note on V2: Riccardo De Lauretis: Percentage PM2.5/Pm10 per fuel as reported in the EMEP/EEA Guidebook 2019
Note on W2: Riccardo De Lauretis: Percentage of PM2.5 as in the EMEP/EEA Guidebook 2019
Note on X2: Riccardo De Lauretis: Efs are for fuel from a study of TNO at European level (Berdowski et al, 1997) where EF specific for Italy were indicated as compared with those to be applied by other European countries
Note on Y2: Riccardo De Lauretis: Efs are for fuel from a study of TNO at European level (Berdowski et al, 1997) where EF specific for Italy were indicated as compared with those to be applied by other European countries
Note on Z2: Riccardo De Lauretis: EF from 2019 EMEP/EEA Guidebook
Note on AA2: Riccardo De Lauretis: Efs are for fuel from a study of TNO at European level (Berdowski et al, 1997) where EF specific for Italy were indicated as compared with those to be applied by other European countries
Note on C11: De Lauretis Riccardo: carbon coke in trasformazione
Note on B12: Delauretis: dal 2002 fattori di emissione SOX, NOX, VOC, CO da INES (vedi file INES siderurgica. Dato di attività: produzione coke sul BEN
Note on D13: Riccardo De Lauretis: country specific at plant level from PRTR and LCP data
Note on E13: Riccardo De Lauretis: country specific at plant level from PRTR and LCP data
Note on F13: Riccardo De Lauretis: country specific at plant level from PRTR and LCP data
Note on G13: Riccardo De Lauretis: country specific at plant level from PRTR and LCP data
Note on H13: Riccardo De Lauretis: country specific at plant level from PRTR and LCP data
Note on I13: Riccardo De Lauretis: country specific at plant level from PRTR and LCP data
Note on K13: Riccardo De Lauretis: country specific at plant level from PRTR and LCP data
Note on U13: Riccardo De Lauretis: country specific at plant level from PRTR and LCP data
Note on V13: Riccardo De Lauretis: Percentage PM2.5/Pm10 per fuel as reported in the EMEP/EEA Guidebook 2019
Note on W13: Riccardo De Lauretis: Percentage of PM2.5 as in the EMEP/EEA Guidebook 2019
Note on Y13: Riccardo De Lauretis: country specific at plant level from PRTR and LCP data

## non industrial
CODE | CORINAIR ACTIVITY | CODE | CORINAIR SECTOR | FUEL | ACTIVITY DATA (Gj) | AGGREGATE EMISSION FACTORS (kg/Gj) | [7 empty] | AGGREGATE EMISSION FACTORS (g/Gj)
[6 empty] | CO2 | CH4 | N2O | NOx | CO | NMVOC | SO2 | NH3 | PM10 | PM2.5 | BC | PAH | Benzoapyrene | Benzobfluoranthene | Benzokfluoranthene | Indeno123cdpyrene | Diox (mg/GJ) | PCB | HCB | As | Cd | Cr | Cu | Hg | Ni | Pb | Se | Zn
0201 | Commercial and Institutional plants | 020103 | Combustion plants<50 MW |  | 1501143624.2931
|  |  |  | steam coal | 0 | 93.0777 | 0.2 | 0.0015 | 0.05 | 5 | 0.2 | 0.64553 | 0.00048 | 439 | 432.415 | 27.6746 | 0.19585 | 0.047769 | 0.0015923 | 0.095538 | 0.050954 | 0.31846 | 0.00014331 | 5.0954e-07 | 0.0032 | 0.0001 | 0.0017 | 0.0042 | 0.0096 | 0.0042 | 0.0076 | 0.0019 | 0.0168
|  |  |  | coke oven coke | 0 | 108.6164 | 0.015 | 0.0015 | 0.07 | 5 | 0.005 | 0.68242 | 0 | 439 | 432.415 | 27.6746 | [5 empty] | 0.34121 |  |  | 0 | 0 | 0 | 0 | 0 | 0 | 0 | 0 | 0
|  |  |  | wood and similar | 3415963 | 94.6 | 0.32 | 0.014 | 0.066276 | 4.5636 | 0.52607 | 0.014103 | 0.0047498 | 348.2567 | 343.8688 | 31.0989 | 0.18943 | 0.057363 | 0.065326 | 0.029347 | 0.037391 | 0.3623 | 5.9184e-05 | 5.9184e-06 | 0.0004932 | 0.0012986 | 0.0033762 | 0.0051974 | 0.00039456 | 0.0019728 | 0.033712 | 0.0004932 | 0.090162
|  |  |  | municipal waste | 58768287.307 | 95.7419 | 0.0052538 | 0.0087856 | 0.10341 | 0.023673 | 0.29136 | 0.04629 | 0.0001551 | 0.35698 | 0.24344 | 0.0085205 | 9.8825e-05 | 3.2986e-05 | 1.4382e-05 | 3.9131e-05 | 1.2325e-05 | 0.015273 | 0.035148 | 0.022083 | 0.0011661 | 0.00088161 | 0.0057704 | 0.0047123 | 0.0019326 | 0.00057624 | 0.058389 | 0.00072081 | 0.0455
|  |  |  | municipal waste/biomass | 24499996.63 | 82.0959 | 0.0052538 | 0.0087856
|  |  |  | biodiesel | 0 | 79.6 | 0.012 | 0.002 | 1.3 | 0.41 | 0.088 | 0.046864 | 0
|  |  |  | residual oil | 0 | 76.5013 | 0.003 | 0.002 | 0.15 | 0.016 | 0.015 | 0.14623 | 0 | 58.7 | 46.96 | 26.2976 | 0.00036339 | 8.3596e-05 | 6.8973e-05 | 0.0001667 | 4.4113e-05 | 0.024372 | 8.7739e-05 |  | 0.0244 | 0.0244 | 0.0609 | 0.0244 | 0.0049 | 0.853 | 0.0317 | 0.0012 | 0.0244
|  |  |  | gas oil | 3345707.6356 | 73.9265 | 0.007 | 0.002 | 0.05 | 0.02 | 0.005 | 0.046864 | 0 | 3.6 | 3.6 | 2.016 | [5 empty] | 0.023416 |  |  | 0.0012 | 0.0012 | 0.0005 | 0.0012 | 0 | 0.0012 | 0.0047 | 2e-05 | 0.0023
|  |  |  | kerosene | 0 | 71.9 | 0.007 | 0.002 | 0.05 | 0.06 | 0.005 | 0.018373 | 0 | 3.6 | 3.6 | 2.016 | [5 empty] | 0.023189 |  |  | 0 | 0 | 0 | 0 | 0 | 0 | 0 | 0 | 0
|  |  |  | natural gas | 297381257.3324 | 58.5038 | 0.0025 | 0.001 | 0.028162 | 0.025 | 0.002 | 0.0003 | 0 | 0.2 | 0.2 | 0.008 | [8 empty] | 0 | 0 | 0 | 0 | 0.0002 | 0 | 0 | 0 | 0
|  |  |  | LPG | 20142676.8805 | 65.9844 | 0.001 | 0.002 | 0.028162 | 0.01 | 0.002 | 0.0022 | 0 | 2 | 2 | 1.12 | [5 empty] | 0.021713 |  |  | 0 | 0 | 0 | 0 | 0 | 0 | 0 | 0 | 0
|  |  |  | gas works gas | 0 | 56.1 | 0.005 | 0.001 | 0.05 | 0.065 | 0.002 | 0.01124 | 0 | 0 | 0 | 0 | [8 empty] | 0 | 0 | 0 | 0 | 0 | 0 | 0 | 0 | 0
|  | 020105 | Stationary engines
|  |  |  | gas oil | 33186 | 73.9265 | 0.012 | 0.002 | 1.3 | 0.41 | 0.05 | 0.046864 | 0 | 14 | 14 | 7.84 | [5 empty] | 0.023416 |  |  | 0.0012 | 0.0012 | 0.0005 | 0.0012 | 0 | 0.0012 | 0.0047 | 2e-05 | 0.0023
|  |  |  | biogas | 12858495.1379 | 51.4433 | 0.153 | 0.003 | 1 | 0.3 | 0.089 | 0 | 0 | 10 | 10 | 0.4 | [8 empty] | 0 | 0 | 0 | 0 | 0 | 0 | 0 | 0 | 0
|  |  |  | motor gasoline | 0 | 73.0809 | 0.093 | 0.0023 | 0.7 | 26.947 | 0.05 | 0.022747 | 0 | 44 | 44 | 24.64 | [8 empty] | 0 | 0.0171 | 0.0114 | 0.0398 | 0 | 0.0114 | 1.7061 | 0.0011 | 0.1137
0202 | Residential plants | 020202 | Combustion plants<50 MW
|  |  |  | steam coal | 0 | 93.0777 | 0.2 | 0.0015 | 0.1 | 5 | 0.174 | 0.64553 | 0.00048 | 404 | 397.94 | 25.4682 | 0.19585 | 0.047769 | 0.0015923 | 0.095538 | 0.050954 | 0.31846 | 0.00014331 | 5.0954e-07 | 0.0032 | 0.0001 | 0.0017 | 0.0042 | 0.0096 | 0.0042 | 0.0076 | 0.0019 | 0.0168
|  |  |  | coke oven coke | 0 | 108.6164 | 0.015 | 0.0015 | 0.1 | 5 | 0.484 | 0.68242 | 0 | 404 | 397.94 | 25.4682 | [5 empty] | 0.34121 |  |  | 0 | 0 | 0 | 0 | 0 | 0 | 0 | 0 | 0
|  |  |  | wood and similar | 274207692.2 | 94.6 | 0.32 | 0.014 | 0.066276 | 4.5636 | 0.52607 | 0.014103 | 0.0047498 | 348.2567 | 343.8688 | 31.0989 | 0.18943 | 0.057363 | 0.065326 | 0.029347 | 0.037391 | 0.3623 | 5.9184e-05 | 5.9184e-06 | 0.0004932 | 0.0012986 | 0.0033762 | 0.0051974 | 0.00039456 | 0.0019728 | 0.033712 | 0.0004932 | 0.090162
|  |  |  | municipal waste | 0 | 95.7419 | 0.0052538 | 0.0087856 | 0.12486 | 0.0076 | 0.0494 | 0.04234 | 0 | 0.35698 | 0.24344 | 0.0085205 | 9.8825e-05 | 3.2986e-05 | 1.4382e-05 | 3.9131e-05 | 1.2325e-05 | 0.015273 | 0.035148 | 0.022083 | 0.0011661 | 0.00088161 | 0.0057704 | 0.0047123 | 0.0019326 | 0.00057624 | 0.058389 | 0.00072081 | 0.0455
|  |  |  | municipal waste/biomass | 0 | 82.0959 | 0.0052538 | 0.0087856
|  |  |  | biodiesel | 0 | 79.6 | 0.012 | 0.002 | 1.3 | 0.41 | 0.088 | 0.046864 | 0
|  |  |  | residual oil | 0 | 76.5013 | 0.003 | 0.002 | 0.069 | 0.016 | 0.0012 | 0.14623 | 0 | 1.9 | 1.52 | 0.1292 | 0.00036339 | 8.3596e-05 | 6.8973e-05 | 0.0001667 | 4.4113e-05 | 0.024372 | 8.7739e-05 |  | 0.0244 | 0.0244 | 0.0609 | 0.0244 | 0.0049 | 0.853 | 0.0317 | 0.0012 | 0.0244
|  |  |  | gas oil | 30406268.2116 | 73.9265 | 0.007 | 0.002 | 0.034 | 0.02 | 0.00017 | 0.046864 | 0 | 2.2 | 2.2 | 0.187 | [5 empty] | 0.023416 |  |  | 0.0012 | 0.0012 | 0.0005 | 0.0012 | 0 | 0.0012 | 0.0047 | 2e-05 | 0.0023
|  |  |  | kerosene | 0 | 71.9 | 0.007 | 0.002 | 0.034 | 0.06 | 0.00017 | 0.018373 | 0 | 2.2 | 2.2 | 0.187 | [5 empty] | 0.023189 |  |  | 0 | 0 | 0 | 0 | 0 | 0 | 0 | 0 | 0
|  |  |  | natural gas | 705037816.3663 | 58.5038 | 0.0025 | 0.001 | 0.029292 | 0.025 | 0.0018 | 0.0003 | 0 | 0.2 | 0.2 | 0.0108 | [8 empty] | 0 | 0 | 0 | 0 | 0.0002 | 0 | 0 | 0 | 0
|  |  |  | LPG | 48198567.9032 | 65.9844 | 0.001 | 0.002 | 0.029292 | 0.01 | 0.0018 | 0.0022 | 0 | 2 | 2 | 0.17 | [5 empty] | 0.021713 |  |  | 0 | 0 | 0 | 0 | 0 | 0 | 0 | 0 | 0
|  |  |  | gas works gas | 0 | 56.1 | 0.005 | 0.001 | 0.042 | 0.065 | 0.0019 | 0.01124 | 0 | 0 | 0 | 0 | [8 empty] | 0 | 0 | 0 | 0 | 0 | 0 | 0 | 0 | 0
|  | 020204 | Stationary engines
|  |  |  | gas oil | 3946 | 73.9265 | 0.012 | 0.002 | 0.942 | 0.41 | 0.05 | 0.046864 | 0 | 30 | 30 | 2.55 | [5 empty] | 0.023416 |  |  | 0.0012 | 0.0012 | 0.0005 | 0.0012 | 0 | 0.0012 | 0.0047 | 2e-05 | 0.0023
|  |  |  | motor gasoline | 0 | 73.0809 | 0.093 | 0.0023 | 0.942 | 26.947 | 0.05 | 0.022747 | 0 | 30 | 30 | 2.55 | [8 empty] | 0 | 0.0171 | 0.0114 | 0.0398 | 0 | 0.0114 | 1.7061 | 0.0011 | 0.1137
0203 | Plants in agriculture, forestry and aquaculture | 020302 | Combustion plants<50 MW
|  |  |  | residual oil | 0 | 76.5013 | 0.003 | 0.002 | 0.15 | 0.016 | 0.015 | 0.14623 | 0 | 58.7 | 46.96 | 26.2976 | 0.00036339 | 8.3596e-05 | 6.8973e-05 | 0.0001667 | 4.4113e-05 | 0.024372 | 8.7739e-05 |  | 0.0244 | 0.0244 | 0.0609 | 0.0244 | 0.0049 | 0.853 | 0.0317 | 0.0012 | 0.0244
|  |  |  | kerosene | 0 | 71.9 | 0.007 | 0.002 | 0.05 | 0.06 | 0.005 | 0.018373 | 0 | 3.6 | 3.6 | 2.016 | [5 empty] | 0.023189 |  |  | 0 | 0 | 0 | 0 | 0 | 0 | 0 | 0 | 0
|  |  |  | natural gas | 7510033.3132 | 58.5038 | 0.0025 | 0.001 | 0.028162 | 0.025 | 0.002 | 0.0003 | 0 | 0.2 | 0.2 | 0.008 | [8 empty] | 0 | 0 | 0 | 0 | 0.0002 | 0 | 0 | 0 | 0
|  |  |  | biomass | 1597392 | 94.6 | 0.32 | 0.014 | 0.066276 | 4.5636 | 0.52607 | 0.014103 | 0.0047498 | 311.6 | 305.865 | 31.0989 | 0.18943 | 0.057363 | 0.065326 | 0.029347 | 0.037391 | 0.3623 | 5.9184e-05 | 5.9184e-06 | 0 | 0.0096 | 0 | 0.0096 | 0.0096 | 0 | 0.0048 | 0 | 0.1912
|  |  |  | LPG | 1150348.4417 | 65.9844 | 0.001 | 0.002 | 0.028162 | 0.01 | 0.002 | 0.0022 | 0 | 2 | 2 | 1.12 | [5 empty] | 0.021713 |  |  | 0 | 0 | 0 | 0 | 0 | 0 | 0 | 0 | 0
|  | 020304 | Stationary engines
|  |  |  | gas oil | 0 | 73.9265 | 0.012 | 0.002 | 1.3 | 0.27 | 0.05 | 0.046864 | 0 | 14 | 14 | 7.84 | [5 empty] | 0.023416 |  |  | 0.0012 | 0.0012 | 0.0005 | 0.0012 | 0 | 0.0012 | 0.0047 | 2e-05 | 0.0023
|  |  |  | biogas | 12585989.9337 | 53.991 | 0.153 | 0.003 | 1 | 0.3 | 0.089 | 0 | 0 | 10 | 10 | 0.4 | [8 empty] | 0 | 0 | 0 | 0 | 0 | 0 | 0 | 0 | 0
|  |  |  | motor gasoline | 0 | 73.0809 | 0.093 | 0.0023 | 0.375 | 14.509 | 0.05 | 0.022747 | 0 | 44 | 44 | 24.64 | [8 empty] | 0 | 0.0171 | 0.0114 | 0.0398 | 0 | 0.0114 | 1.7061 | 0.0011 | 0.1137
Country specific
EMEP/EEA 2019
TNO 1997

## combustion in industry
03 01 | Comb. in boilers, gas turbines and stationary engines |  | g/GJ | [7 empty] | mg/GJ | [8 empty] | g/GJ |  |  | microg Teq/Gj | g/Gj
|  | Tj | SOx | NOx | NMVOC | CH4 | CO | CO2 (kg/Gj) | N2O | NH3 | As | Cd | Cr | Cu | Hg | Ni | Pb | Se | Zn | PM10 | PM2.5 | BC | DIOX | PAH | PCB | HCB
|  | 350789.5479 | 3810.7995 | 5312.2403 | 1597.9668 | 8776.7834 | 4173.6727 | 18635713.6036 | 391.8927 | 0 | 94.2012 | 17.5241 | 1410.3725 | 861.5885 | 126.377 | 2797.0983 | 323.8687 | 302.9263 | 269.4173 | 828.9495 | 652.7688 | 33.6867 | 2.4492 | 227.9629 | 0.19133 | 0.31336
0301 | Other (mining and quarrying, machinery, textile and leathers, construction and other non specified) |  | 3490.246 | 856.9756 | 223.3204 | 95.8765 | 1141.2753 | 5280044.7954 | 35.4778 | 0 | 16.0779 | 3.0084 | 423.6374 | 208.4371 | 28.6504 | 323.6159 | 58.9833 | 90.7253 | 12.0011 | 51.5762 | 43.506 | 1.906 | 0.12135 | 1.2526 | 0 | 0
| Steam coal | 0 | 73.491 | 40 | 15 | 1.5 | 10 | 93.0777 | 1.5 | 0.5 | 8.3728 | 0.14819 | 10.5957 | 2.8156 | 0.8521 | 6.6316 | 4.631 | 4.5939 | 9.8122 | 25 | 11.039 | 0.24286 | 0.037614 | 0.0024444 | 3.3e-09 | 5.0954e-07
| Other coal | 0 | 64.5529 | 40 | 15 | 1.5 | 10 | 104.1312 | 1.5 | 0.5 | 8.3728 | 0.14819 | 10.5957 | 2.8156 | 0.8521 | 6.6316 | 4.631 | 4.5939 | 9.8122 | 25 | 11.039 | 0.24286 | 0.037614 | 0.0024444 | 3.3e-09 | 5.0954e-07
| Lignite | 0 | 382.1534 | 40 | 15 | 1.5 | 100 | 101 | 1.5 | 0.86 | 8.3728 | 0.14819 | 10.5957 | 2.8156 | 0.8521 | 6.6316 | 4.631 | 4.5939 | 9.8122 | 30 | 12.1519 | 0.26734 | 0.095538 | 0.0062087
46.1394 | Natural gas | 83816.1834 | 0.21713 | 8.6627 | 2.5 | 1 | 13 | 58.5038 | 0.3 | 0 | 0.16 | 0.03 | 4.8587 | 2.29 | 0.31 | 2.68 | 0.6 | 1.04 | 0 | 0.2 | 0.2 | 0.005 | 0 | 0
| Coke | 0 | 64.5529 | 40 | 5 | 1.5 | 100 | 108.6164 | 1.5 | 0 | 8.3728 | 0.14819 | 10.5957 | 2.8156 | 0.8521 | 6.6316 | 4.631 | 4.5939 | 9.8122 | 25 | 11.039 | 0.24286 | 0.034121 | 0.0024444
| Coke oven gas | 0 | 13.4878 | 40 | 2.5 | 1 | 13 | 45.4896 | 1.5 | 0 | 0.16 | 0.03 | 4.8587 | 2.29 | 0.31 | 2.68 | 0.6 | 1.04 | 0 | 0.23451 | 0.23451 | 0.0058628 | 0 | 0
| Blast furnace gas | 0 | 0.11942 | 40 | 2.5 | 1 | 13 | 247.9203 | 1.5 | 0 | 0.16 | 0.03 | 4.8587 | 2.29 | 0.31 | 2.68 | 0.6 | 1.04 | 0 | 0.23451 | 0.23451 | 0.0058628 | 0 | 0
| LPG | 1719.5941 | 0.21713 | 20 | 2 | 1 | 10 | 65.5916 | 2 | 0 | 0 | 0 | 0 | 0 | 0 | 0 | 0 | 0 | 0 | 0.2 | 0.2 | 0.005 | 0.021713 | 0
| Refinery gas |  | 1.8342 | 20 | 2.5 | 1 | 13 | 56.0142 | 2 | 0 | 0 | 0 | 0 | 0 | 0 | 0 | 0 | 0 | 0 | 5 | 5 | 0.125 | 0 | 0
| Naphta |  | 68.8979 | 40 | 3 | 7 | 60 | 71.9 | 2 | 0 | 0.77384 | 0.1433 | 4.7577 | 4.7864 | 0.77384 | 28.7181 | 2.5221 | 1.0318 | 3.4817 | 10 | 2.5 | 0.8375 | 0.022966 | 0.00036339
| Gasoline |  | 22.7472 | 40 | 3 | 7 | 60 | 73.3383 | 2 | 0 | 0.77384 | 0.1433 | 4.7577 | 4.7864 | 0.77384 | 28.7181 | 2.5221 | 1.0318 | 3.4817 | 5 | 1.25 | 0.41875 | 0.022966 | 0.00036339
| Jet fuel |  | 95.5384 | 40 | 3 | 7 | 60 | 71.5 | 2 | 0 | 0.77384 | 0.1433 | 4.7577 | 4.7864 | 0.77384 | 28.7181 | 2.5221 | 1.0318 | 3.4817 | 5 | 1.25 | 0.41875 | 0.022966 | 0.00036339
| Kerosene |  | 69.5668 | 40 | 3 | 7 | 60 | 71.9 | 2 | 0 | 0.77384 | 0.1433 | 4.7577 | 4.7864 | 0.77384 | 28.7181 | 2.5221 | 1.0318 | 3.4817 | 5 | 1.25 | 0.41875 | 0.023189 | 0.00036339
| Gasoil |  | 46.8325 | 30 | 3 | 0.1 | 10 | 74.1 | 2 | 0 | 0.77384 | 0.1433 | 4.7577 | 4.7864 | 0.77384 | 28.7181 | 2.5221 | 1.0318 | 3.4817 | 5 | 1.25 | 0.41875 | 0.023416 | 0.00036339
| Other fuel oils |  | 13.1773 | 20 | 3 | 3 | 15 | 91.0071 | 2 | 0 | 0.77384 | 0.1433 | 4.7577 | 4.7864 | 0.77384 | 28.7181 | 2.5221 | 1.0318 | 3.4817 | 5 | 1.25 | 0.41875 | 0.023416 | 0.00036339
| Low sulphur fuel oil | 1998.3153 | 68.2265 | 28 | 3 | 3 | 10 | 76.5013 | 2 | 0 | 0.77384 | 0.1433 | 4.7577 | 4.7864 | 0.77384 | 28.7181 | 2.5221 | 1.0318 | 3.4817 | 10 | 7.6587 | 0.42889 | 0.024372 | 0.00036339 | 0
9500 | High sulphur fuel oil | 1448.5867 | 68.2265 | 28 | 3 | 3 | 10 | 76.5013 | 2 | 0 | 0.77384 | 0.1433 | 4.7577 | 4.7864 | 0.77384 | 28.7181 | 2.5221 | 1.0318 | 3.4817 | 10 | 7.6587 | 0.42889 | 0.024372 | 0.00036339 | 0
| Petcoke | 0 | 86.3298 | 28 | 1.5 | 1.5 | 9 | 93.3308 | 2 | 0 | 0.77384 | 0.1433 | 4.7577 | 4.7864 | 0.77384 | 28.7181 | 2.5221 | 1.0318 | 3.4817 | 10 | 4.4156 | 0.14571 | 0.028777 | 0.00036339
|  |  |  | 22 | 15 |  | 10 | [15 empty] | 0.0095538 | 0.0036558 | 3.5e-06 | 5.7323e-06
0301 | Chemicals and petrochemicals |  | 300.6305 | 2945.9391 | 466.95 | 319.7421 | 2030.1522 | 11300709.8422 | 181.2814 | 0 | 72.4683 | 13.4555 | 816.6983 | 572.7808 | 86.8355 | 2377.3433 | 243.7134 | 175.8036 | 257.1028 | 753.0743 | 587.5021 | 31.1027 | 1.8015 | 26.8338 | 0 | 0
| Steam coal | 0 | 73.491 | 40 | 15 | 1.5 | 10 | 93.0777 | 1.5 | 0.5 | 8.3728 | 0.14819 | 10.5957 | 2.8156 | 0.8521 | 6.6316 | 4.631 | 4.5939 | 9.8122 | 25 | 11.039 | 0.24286 | 0.037614 | 0.0024444 | 3.3e-09 | 5.0954e-07
| Other coal | 0 | 64.5529 | 40 | 15 | 1.5 | 10 | 104.1312 | 1.5 | 0.5 | 8.3728 | 0.14819 | 10.5957 | 2.8156 | 0.8521 | 6.6316 | 4.631 | 4.5939 | 9.8122 | 25 | 11.039 | 0.24286 | 0.037614 | 0.0024444 | 3.3e-09 | 5.0954e-07
| Lignite | 0 | 382.1534 | 40 | 15 | 1.5 | 100 | 101 | 1.5 | 0.86 | 8.3728 | 0.14819 | 10.5957 | 2.8156 | 0.8521 | 6.6316 | 4.631 | 4.5939 | 9.8122 | 30 | 12.1519 | 0.26734 | 0.095538 | 0.0062087
| Natural gas | 95781.3199 | 0.21713 | 8.6627 | 2.5 | 1 | 13 | 58.5038 | 0.3 | 0 | 0.16 | 0.03 | 4.8587 | 2.29 | 0.31 | 2.68 | 0.6 | 1.04 | 0 | 0.2 | 0.2 | 0.005 | 0 | 0
| Coke | 0 | 64.5529 | 40 | 5 | 1.5 | 100 | 108.6164 | 1.5 | 0 | 8.3728 | 0.14819 | 10.5957 | 2.8156 | 0.8521 | 6.6316 | 4.631 | 4.5939 | 9.8122 | 25 | 11.039 | 0.24286 | 0.034121 | 0.0024444
| Coke oven gas | 0 | 13.4878 | 40 | 2.5 | 1 | 13 | 45.4896 | 1.5 | 0 | 0.16 | 0.03 | 4.8587 | 2.29 | 0.31 | 2.68 | 0.6 | 1.04 | 0 | 0.23451 | 0.23451 | 0.0058628 | 0 | 0
| Blast furnace gas | 0 | 0.11942 | 40 | 2.5 | 1 | 13 | 247.9203 | 1.5 | 0 | 0.16 | 0.03 | 4.8587 | 2.29 | 0.31 | 2.68 | 0.6 | 1.04 | 0 | 0.23451 | 0.23451 | 0.0058628 | 0 | 0
| LPG | 217.5629 | 0.21713 | 20 | 2 | 1 | 10 | 65.5916 | 2 | 0 | 0 | 0 | 0 | 0 | 0 | 0 | 0 | 0 | 0 | 0.2 | 0.2 | 0.005 | 0.021713 | 0
| Refinery gas | 2212.2884 | 1.8342 | 20 | 2.5 | 1 | 13 | 56.0142 | 2 | 0 | 0 | 0 | 0 | 0 | 0 | 0 | 0 | 0 | 0 | 5 | 5 | 0.125 | 0 | 0
| Naphta | 0 | 68.8979 | 40 | 3 | 7 | 60 | 71.9 | 2 | 0 | 0.77384 | 0.1433 | 4.7577 | 4.7864 | 0.77384 | 28.7181 | 2.5221 | 1.0318 | 3.4817 | 10 | 2.5 | 0.8375 | 0.022966 | 0.00036339
| Gasoline | 0 | 22.7472 | 40 | 3 | 7 | 60 | 73.3383 | 2 | 0 | 0.77384 | 0.1433 | 4.7577 | 4.7864 | 0.77384 | 28.7181 | 2.5221 | 1.0318 | 3.4817 | 5 | 1.25 | 0.41875 | 0.022966 | 0.00036339
| Kerosene | 0 | 69.5668 | 40 | 3 | 7 | 60 | 71.9 | 2 | 0 | 0.77384 | 0.1433 | 4.7577 | 4.7864 | 0.77384 | 28.7181 | 2.5221 | 1.0318 | 3.4817 | 5 | 1.25 | 0.41875 | 0.023189 | 0.00036339
| Other chemical gas | 3124.6578 | 1.8342 | 28 | 3 | 3 | 15 | 47.6398 | 2 | 0 | 0.77384 | 0.1433 | 4.7577 | 4.7864 | 0.77384 | 28.7181 | 2.5221 | 1.0318 | 3.4817 | 5 | 5 | 0.005 | 0.023416 | 0.00036339
| Low sulphur fuel oil | 1386.0971 | 68.2265 | 28 | 3 | 3 | 10 | 76.5013 | 2 | 0 | 0.77384 | 0.1433 | 4.7577 | 4.7864 | 0.77384 | 28.7181 | 2.5221 | 1.0318 | 3.4817 | 10 | 7.6587 | 0.42889 | 0.024372 | 0.00036339 | 0
68606.0613 | High sulphur fuel oil | 69332.8781 | 68.2265 | 28 | 3 | 3 | 10 | 76.5013 | 2 | 0 | 0.77384 | 0.1433 | 4.7577 | 4.7864 | 0.77384 | 28.7181 | 2.5221 | 1.0318 | 3.4817 | 10 | 7.6587 | 0.42889 | 0.024372 | 0.00036339 | 0
| Petcoke | 0 | 86.3298 | 28 | 1.5 | 1.5 | 9 | 93.3308 | 2 | 0 | 0.77384 | 0.1433 | 4.7577 | 4.7864 | 0.77384 | 28.7181 | 2.5221 | 1.0318 | 3.4817 | 10 | 4.4156 | 0.14571 | 0.028777 | 0.00036339
| Biomass | 0 | 0.1131 | 22 | 15 |  | 10 | [12 empty] | 25 | 21.4516 | 0.7079 | 0.0095538 | 0.0036558 | 3.5e-06 | 5.7323e-06
| Non energy | 0 | 68.2265 | [16 empty] | 10 | 7.6587 | 0.42889
0301 | Food Processing |  | 19.923 | 1509.3256 | 907.6964 | 8361.1648 | 1002.2452 | 2054958.9661 | 175.1334 | 0 | 5.655 | 1.0601 | 170.0369 | 80.3706 | 10.8912 | 96.1391 | 21.172 | 36.3974 | 0.31342 | 24.2991 | 21.7607 | 0.67796 | 0.52638 | 199.8766 | 0.19133 | 0.31336
| Steam coal | 0 | 73.491 | 40 | 15 | 1.5 | 10 | 93.0777 | 1.5 | 0.5 | 8.3728 | 0.14819 | 10.5957 | 2.8156 | 0.8521 | 6.6316 | 4.631 | 4.5939 | 9.8122 | 25 | 11.039 | 0.24286 | 0.037614 | 0.0024444 | 3.3e-09 | 5.0954e-07
| Other coal | 0 | 64.5529 | 40 | 15 | 1.5 | 10 | 104.1312 | 1.5 | 0.5 | 8.3728 | 0.14819 | 10.5957 | 2.8156 | 0.8521 | 6.6316 | 4.631 | 4.5939 | 9.8122 | 25 | 11.039 | 0.24286 | 0.037614 | 0.0024444 | 3.3e-09 | 5.0954e-07
| Lignite | 0 | 382.1534 | 40 | 15 | 1.5 | 100 | 101 | 1.5 | 0.86 | 8.3728 | 0.14819 | 10.5957 | 2.8156 | 0.8521 | 6.6316 | 4.631 | 4.5939 | 9.8122 | 30 | 12.1519 | 0.26734 | 0.095538 | 0.0062087
| Natural gas | 34908.1929 | 0.21713 | 8.6627 | 2.5 | 1 | 13 | 58.5038 | 0.3 | 0 | 0.16 | 0.03 | 4.8587 | 2.29 | 0.31 | 2.68 | 0.6 | 1.04 | 0 | 0.2 | 0.2 | 0.005 | 0 | 0
| Coke | 0 | 64.5529 | 40 | 5 | 1.5 | 100 | 108.6164 | 1.5 | 0 | 8.3728 | 0.14819 | 10.5957 | 2.8156 | 0.8521 | 6.6316 | 4.631 | 4.5939 | 9.8122 | 25 | 11.039 | 0.24286 | 0.034121 | 0.0024444
| Coke oven gas | 0 | 13.4878 | 40 | 2.5 | 1 | 13 | 45.4896 | 1.5 | 0 | 0.16 | 0.03 | 4.8587 | 2.29 | 0.31 | 2.68 | 0.6 | 1.04 | 0 | 0.23451 | 0.23451 | 0.0058628 | 0 | 0
| Blast furnace gas | 0 | 0.11942 | 40 | 2.5 | 1 | 13 | 247.9203 | 1.5 | 0 | 0.16 | 0.03 | 4.8587 | 2.29 | 0.31 | 2.68 | 0.6 | 1.04 | 0 | 0.23451 | 0.23451 | 0.0058628 | 0 | 0
| LPG | 88.6123 | 0.21713 | 20 | 2 | 1 | 10 | 65.5916 | 2 | 0 | 0 | 0 | 0 | 0 | 0 | 0 | 0 | 0 | 0 | 0.2 | 0.2 | 0.005 | 0.021713 | 0
| Refinery gas | 0 | 1.8342 | 20 | 2.5 | 1 | 13 | 56.0142 | 2 | 0 | 0 | 0 | 0 | 0 | 0 | 0 | 0 | 0 | 0 | 5 | 5 | 0.125 | 0 | 0
| Naphta | 0 | 68.8979 | 40 | 3 | 7 | 60 | 71.9 | 2 | 0 | 0.77384 | 0.1433 | 4.7577 | 4.7864 | 0.77384 | 28.7181 | 2.5221 | 1.0318 | 3.4817 | 10 | 2.5 | 0.8375 | 0.022966 | 0.00036339
| Gasoline | 0 | 22.7472 | 40 | 3 | 7 | 60 | 73.3383 | 2 | 0 | 0.77384 | 0.1433 | 4.7577 | 4.7864 | 0.77384 | 28.7181 | 2.5221 | 1.0318 | 3.4817 | 5 | 1.25 | 0.41875 | 0.022966 | 0.00036339
| Kerosene | 0 | 69.5668 | 40 | 3 | 7 | 60 | 71.9 | 2 | 0 | 0.77384 | 0.1433 | 4.7577 | 4.7864 | 0.77384 | 28.7181 | 2.5221 | 1.0318 | 3.4817 | 5 | 1.25 | 0.41875 | 0.023189 | 0.00036339
| Other fuel oils | 0 | 13.1773 | 28 | 3 | 3 | 15 | 91.0071 | 2 | 0 | 0.77384 | 0.1433 | 4.7577 | 4.7864 | 0.77384 | 28.7181 | 2.5221 | 1.0318 | 3.4817 | 5 | 1.25 | 0.41875 | 0.023416 | 0.00036339
| Low sulphur fuel oil | 19.741 | 68.2265 | 28 | 3 | 3 | 10 | 76.5013 | 2 | 0 | 0.77384 | 0.1433 | 4.7577 | 4.7864 | 0.77384 | 28.7181 | 2.5221 | 1.0318 | 3.4817 | 10 | 7.6587 | 0.42889 | 0.024372 | 0.00036339 | 0
| High sulphur fuel oil | 70.2765 | 68.2265 | 28 | 3 | 3 | 10 | 76.5013 | 2 | 0 | 0.77384 | 0.1433 | 4.7577 | 4.7864 | 0.77384 | 28.7181 | 2.5221 | 1.0318 | 3.4817 | 10 | 7.6587 | 0.42889 | 0.024372 | 0.00036339 | 0
| Petcoke | 0 | 86.3298 | 28 | 1.5 | 1.5 | 9 | 93.3308 | 2 | 0 | 0.77384 | 0.1433 | 4.7577 | 4.7864 | 0.77384 | 28.7181 | 2.5221 | 1.0318 | 3.4817 | 10 | 4.4156 | 0.14571 | 0.028777 | 0.00036339
| Biomass (wood +biogas) | 54665.2416 | 0.1131 | 22 | 15 | 152.307 | 10 | 52.0401 | 3.0056 | [10 empty] | 0.3 | 0.25742 | 0.0084948 | 0.0095538 | 0.0036558 | 3.5e-06 | 5.7323e-06
| IEF |  | 10.8635 | 15.1437 | 4.5553 | 25.0201 | 11.8979 | 53.1251 | 1.1172 | 0 | 0.26854 | 0.049956 | 4.0206 | 2.4561 | 0.36026 | 7.9737 | 0.92326 | 0.86356 | 0.76803 | 2.3631 | 1.8609 | 0.096031 | 0.0069819 | 0.64986 | 0.00054542 | 0.00089329
Country specific
EMEP/EEA 2019
TNO 1997
Note on D2: Riccardo De Lauretis: Implied emission factor from the emission data at plant level submitted in the framework of LCP and EPRTR
Note on E2: Riccardo De Lauretis: Implied emission factor from the emission data at plant level submitted in the framework of LCP and EPRTR
Note on G2: Riccardo De Lauretis: Based on IPCC 2006 Guidelines
Note on I2: Riccardo De Lauretis: Annual country specific EFs
Note on J2: Riccardo De Lauretis: Based on IPCC 2006 Guidelines
Note on L2: Riccardo De Lauretis: EF from measurements on the italian energy production plants by ENEL in 2001, which include BAT that should be applied according to national legislation by 1999
Note on M2: Riccardo De Lauretis: EF from measurements on the italian energy production plants by ENEL in 2001, which include BAT that should be applied according to national legislation by 1999
Note on N2: Riccardo De Lauretis: EF from measurements on the italian energy production plants by ENEL in 2001, which include BAT that should be applied according to national legislation by 1999
Note on O2: Riccardo De Lauretis: EF from measurements on the italian energy production plants by ENEL in 2001, which include BAT that should be applied according to national legislation by 1999
Note on P2: Riccardo De Lauretis: EF from measurements on the italian energy production plants by ENEL in 2001, which include BAT that should be applied according to national legislation by 1999
Note on Q2: Riccardo De Lauretis: EF from measurements on the italian energy production plants by ENEL in 2001, which include BAT that should be applied according to national legislation by 1999
Note on R2: Riccardo De Lauretis: EF from measurements on the italian energy production plants by ENEL in 2001, which include BAT that should be applied according to national legislation by 1999
Note on S2: Riccardo De Lauretis: EF from measurements on the italian energy production plants by ENEL in 2001, which include BAT that should be applied according to national legislation by 1999
Note on T2: Riccardo De Lauretis: EF from measurements on the italian energy production plants by ENEL in 2001, which include BAT that should be applied according to national legislation by 1999
Note on U2: Riccardo De Lauretis: Implied emission factor from the emission data at plant level submitted in the framework of LCP and EPRTR
Note on V2: Riccardo De Lauretis: Percentage PM2.5/Pm10 per fuel as reported in the EMEP/EEA Guidebook 2019
Note on W2: Riccardo De Lauretis: Percentage of PM2.5 as in the EMEP/EEA Guidebook 2019
Note on X2: Riccardo De Lauretis: Efs are for fuel from a study of TNO at European level (Berdowski et al, 1997) where EF specific for Italy were indicated as compared with those to be applied by other European countries
Note on Y2: Riccardo De Lauretis: Efs are for fuel from a study of TNO at European level (Berdowski et al, 1997) where EF specific for Italy were indicated as compared with those to be applied by other European countries
Note on Z2: Riccardo De Lauretis: EF from 2019 EMEP/EEA Guidebook
Note on AA2: Riccardo De Lauretis: Efs are for fuel from a study of TNO at European level (Berdowski et al, 1997) where EF specific for Italy were indicated as compared with those to be applied by other European countries

## comb industry (2)
|  |  | ACTIVITY VALUE | UNIT | Emission Factors (kg/Mg product) | [7 empty] | Emission Factors (g/Mg product)
03 02 | Process furnaces without contact (a) |  |  |  | SOx | NOx | NMVOC | CH4 | CO | CO2 | N2O | NH3 | PM10 | PM2.5 | BC | PAH | Dioxin (mg/t) | PCB | HCB | As | Cd | Cr | Cu | Hg | Ni | Pb | Se | Zn
03 02 03 |  | Blast furnace cowpers | 4111370 | Mg product
|  | areal sources | 0 |  | 0.3 | 0.1 | 0.00025936 | 0.00025936 | 0.1889 |  | 0.0080713 |  | 15.9 | 9.9375 | 0.2385 |  |  |  |  | 0.1406 | 0.00079292 | 0.21 | 1.06 | 0.0262 | 0.01 | 0.1 | 0.043 | 9.03
|  | point sources | 4111370 |  | 0.15026 | 0.068442 | 0.00025936 | 0.00025936 | 0.1889 | 574.9751 | 0.0080713 |  | 1.2072 | 0.75448 | 0.018107 |  |  |  |  | 0.0058819 | 0.00079292 | 0.21 | 0.010398 | 0.001254 | 0.0045694 | 0.007015 | 0.0082798 | 0.10123
03 02 04 |  | Plaster furnaces | 240038.1679 | Mg product | 0.115 | 0.088 | 0.009 | 0.009 | 0.013 | 48.05 | 0.004 |  | 3.3 | 0.99
03 02 05 |  | Other furnaces
03 03 | Processes with contact
03 03 01 |  | Sinter and pelletizing plants | 4589281 | Mg product
|  | areal sources |  |  |  |  | 0.09 | 0.292 |  |  |  | 0.002505 |  | 0 | 0 | 0.025 |  | 0.0013928 | 3.2291e-05 | 0.04 |  | 0.03 | 0.6 | 0.02 | 0.022 | 3.7 | 0.02 | 1
|  | point sources | 4589281 |  | 0.71715 | 0.68055 | 0.09 | 0.292 | 13.5717 | 182.2222 |  | 0.002505 | 21.2251 | 16.9801 | 0.028866 | 0.025 | 0.00028981 | 0.0013928 | 3.2291e-05 | 0.010208 | 0.0062886 | 0.03 | 0.05132 | 0.0038497 | 0.021836 | 0.32317 | 0.024559 | 0.21415
03 03 02 |  | Reheating furnaces steel and iron | 27654964.705 | Mg product
|  | areal sources | 23658488.665 |  | 0.036 | 0.103 | 0.01 | 0.01 | 0.05 | 231.0458 | 0.0055 |  | 7 | 5.4444 | 0.0196 |  |  |  |  | 0.01063 | 0.01696 | 0.090352 | 0.047838 | 0.015942 | 0.034549 | 0.11694 |  | 0.11694
|  | point sources | 3996476.04 |  | 0.039695 | 0.11584 | 0.0047978 | 0.0038903 | 0.27232 | 231.0458 | 0.0055 |  | 0.42361 | 0.32948 | 0.0011861 |  |  |  |  | 0.01063 | 0.01696 | 0.090352 | 0.047838 | 0.015942 | 0.034549 | 0.11694 |  | 0.11694
03 03 03 |  | Grey iron foundries | 748519.1148 | Mg product | 0.125 | 0.16 | 0.09 |  | 9.5 | 124.4363 |  |  | 600 | 423.5294 | 42.3529 |  |  | As: 0.3; Cd: 0.14; Cr: 1.1; Ni: 0.5; Pb: 7.2; Zn: 5
03 03 04 |  | Primary lead production | 29700 | Mg product | 1.2937 | 0.28726 | 0 |  | 0 | 5 |  |  | 65.2006 | 32.6003 |  |  |  | As: 1.75; Cd: 0.21666; Cu: 7; Hg: 3; Pb: 2.7229; Zn: 5.6427
03 03 05 |  | Primary zinc production | 65500 | Mg product | 0.071392 | 0.64302 |  |  | 6.953 | 5 |  | 0.11 | 20.488 | 15.9806 |  |  |  | Cd: 0.10599; Hg: 6.12; Pb: 0.8191; Zn: 3.7143
03 03 06 |  | Primary copper production | 0
03 03 07 |  | Secondary lead production | 128600 | Mg product | 2.0364 | 0.21425 | 0 |  | 0 | 490 |  |  | 25.4572 | 12.7286 |  | 0.0055 | 0.005 | As: 8; Cd: 0; Pb: 14.2284; Zn: 0
03 03 08 |  | Secondary zinc production | 55800.8499 | Mg product | 0.083801 | 0.75478 | 0 |  | 8.1615 | 5 |  |  | 19.0497 | 14.2873 |  |  | 0.065 | As: 10; Cd: 0.12441; Hg: 0.02; Pb: 0.96148; Zn: 4.3599
03 03 09 |  | Secondary copper production | 15400 | Mg product |  | 0.2 | 2 |  |  | 5 |  |  | 1290.6514 | 967.9885 | 0.96799 |  | 0.02 | As: 2; Cd: 5; Cu: 20; Ni: 1; Pb: 50; Zn: 250
03 03 10 |  | Secondary aluminium production | 769500 | Mg product | 1.3 | 0.4 | 1.25 |  |  | 5 |  |  | 335.075 | 258.0077 | 5.9342 | 0.189 | 0.068 | PCB: 0.0075; HCB: 0.0085
03 03 11 |  | Cement (f)
|  | clinker | 15162251.03 | Mg product | [5 empty] | 298.0806
|  | cement | 20621037 | Mg product | 0.34118 | 0.79289 | 0.023 | 0.023 | 0.92031 |  | 0.053 | 0.040333 | 3.9292 | 2.1829 | 0.065486 |  | 5e-05 |  | 1.1e-05 | 0.012 | 0.008 | 0.02 |  | 0.03 | 0.111 | 0.006 | 0.002 | 0.293
03 03 12 |  | Lime (includ. iron and steel and paper pulp industr.)(f) | 2623115.5075 | Mg product
|  | areal sources | 2307104.5075 |  | 0.035379 | 0.94699 | 0.004 | 0.004 | 0.013 | 107.7107 | 0.005 |  | 6 | 1.2 | 0.00552 |  |  | Hg: 0.0010053
|  | point sources | 316011 |  | 0.12495 | 0.035494 | 0.004 | 0.004 | 0.013 | 219.0835 |  |  | 3 | 0.6 | 0.00276 |  |  | Hg: 0.0010053
03 03 13 |  | Asphalt concrete plants | 37620000 | Mg product | 0.00237 | 0.01069 | 0.0041 |  | 0.00167 | 10 |  |  | 6.5 | 6.5 |  | 0.00042
03 03 14 |  | Flat glass (f) | 1190251 | Mg product | 0.92825 | 2.0995 | 0.04395 | 0.03628 | 0.1 | 611.505 | 0.03296 |  | 420 | 350 | 21.7 |  |  |  |  | 0.12 |  | 1 | 0.6 |  | 0.24 | 0.33 | 0.3 | 2
03 03 15 |  | Container glass (f) | 4702984 | Mg product | 0.86293 | 1.4337 | 0.04668 | 0.03561 | 0.1 | 685.5627 | 0.03921 |  | 510 | 448.8 | 27.8256 |  |  |  |  | 0.12 | 0.09 | 0.38 | 0.6 |  | 0.46 | 4.55 | 0.3 | 2
03 03 16 |  | Glass wool (except binding) (f) | 105574 | Mg product | 2.5 | 1.3291 | 0.04849 | 0.04849 | 0.0805 | 803.3365 | 0.0288 | 0.49042 | 140 | 123.3898 | 2.4678 | bar: Se to Zn
03 03 17 |  | Other glass (f) | 454572.2567 | Mg product |  | 2 | 0.1 | 0.1 | 0.26 | 908.3333 | 0.06 |  | 20 | 17.7778 | 1.1022 |  |  |  |  | 0.12 |  | 2.4 | 0.6 |  | 1.9 | 10 | 0.3 | 2
03 03 18 |  | Mineral wool (except binding) | 0 |  | 1.5 |  |  |  | 3.2 | 115 |  | 1.8 | 560 | 493.5593 | 9.8712
03 03 19 |  | Bricks and tiles | 4459000 | Mg product | 0.785 | 0.25 | 0.007 | 0.008 | 0.0396 | 130 | 0.008 |  | 56.55 | 49.8407 | 0.99681 |  |  | As: 88.9956
03 03 20 |  | Fine ceramic materials | 7617960 | Mg product | 0.56877 | 0.1736 | 0.014 | 0.014 | 0.13 | 123.3343 | 0.009 |  | 220 | 193.8983 | 3.878 |  |  | As: 3.87; Pb: 6
03 03 21 |  | Paper-mill industry (drying processes) | 9601875 | Mg product | 0.0035237 | 0.46 | 5e-06 | 0.013171 | 5e-05 | 552.7908 | 0.0095551 | 0.0325 | 49 | 36.75 | 0.9555 |  |  | As: 0.16585
03 03 22 |  | Alumina production | 0 | Mg product | 3.6126 | 2.7721 | 0.01 | 0.24639 | 0.7915 | 1167.3939 | 0.23617 |  | 50.7758 | 22.8491
03 03 23 |  | Magnesium production (dolomite treatment) | 0 | Mg product
03 03 24 |  | Nickel production (thermal process) | 0
03 03 25 |  | Enamel production
03 03 26 |  | Other | 1320900 |  |  |  |  | 0.012641 |  |  | 0.012682
|  | copper manufactures | 631000 | Mg product |  | 0.2 | 2 |  |  | 5 | [7 empty] | Cu: 0.55556; Zn: 0.057358
|  | zinc-copper & brass manufactures | 689900 | Mg product |  | 0.2 | 2 |  |  | 5 | [7 empty] | Cu: 0.55; Zn: 5.3078
|  | 1A2a |  |  | Country specific based on emission data at plant level comunicated in the framework of EPRTR, LCP, ETS or specific studies
|  | 1A2b |  |  | Country specific fuel based Efs
|  | 1A2d |  |  | EMEP/EEA 2019
|  | 1A2f |  |  | EMEP/CORINAIR 2007
IPPC Bref report
US EPA AP 42
Note on C3: ANPA: il dato di attività totale è tratto dall'Annuario Statistico ISTAT ed è relativo alla produzione di ghisa comune in pani (industria metallurgica) fattori di emissione: EMEP- CORINAIR e fattori ricavati dai dati puntuali (ILVA) fino al 1996; dal 1997 si aggiornano sulla base del Bref-Report IPPC. Per SOX, NOX e PM dal 1997 si aggiornano con dati ILVA
Note on O4: ernesto.taurino: GB2019 PM10 40g/Mg e PM2.5 25g/Mg
Note on O5: ernesto.taurino: GB2019 PM10 40g/Mg e PM2.5 25g/Mg
Note on C6: ANPA: il dato di attività totale è tratto dall'Annuario Statistico ISTAT ed è relativo alla produzione di gesso semidrato cotto (industrie della lavorazione dei metalli non metalliferi) fattori di emissione: TECHNE "Inventario delle emissioni 1985-1992, calcolato sulla base dei consumi energetici e dei fattori di emissione per combustibile
Note on O6: : GB2019 plaster furnaces controlled rapporto PM2.5/PM10
Note on C10: ANPA: il dato di attività totale è fornito da Federacciai fino al 1994, dal 1995 si aggiorna sulla base del rapporto ghisa/acciao assunto pari all'85%. Nel 1997 ha chiuso l'impianto di Piombino. Dal 2000 dati Registro ET relativi agli impianti esistenti (Servola e Taranto). Dal 2004 dati INES + ET. fattori di emissione: EMEP- CORINAIR e fattori ricavati dai dati puntuali (ILVA) fino al 1996; dal 1997 aggiornati sulla base del Bref-Report IPPC (con eccezione delle emissioni del Pb riscontro con dati INES per ILVA di Taranto). Per Sox, NOx e PM dal 1997 fonte ILVA e SOX areale fonte Bref-Report. Dal 2000 fattori Servola uguali a Taranto, controllati anche con dati INES (Taranto comunica dati molto alti calcolati sui limiti). Dal 2004 fattori di emissione SOX, NOX e PM modificati sulla base dei dati di misura pubblicati sul Rapporto ARPA Puglia settembre 2007 (rapporto diossine). Il rapporto contiene anche dati su IPA, PCB e HCB. Per PCB e HCB dal 1990 FE da rapporto ARPA; per PCB confermato dal INES-PRTR di ILVA. Per gli IPA il fattore di emissione sembra simile a quello misurato da ARPA per i 4 del protocollo. Dal 2007 sono inseriti i FE di SOX, NOX, CO e PM10 da INES-EPRTR ( per Servola dal 2005 NOx e CO). Il fattore di diossina di Servola dal 2007 è preso da INES-PRTR (coerente con la legislazione regionale). I fattori di CO2 sono stati calcolati sulla base della documentazione di letteratura e come bilancio dei consumi di combustibili nel settore (vedi file CO2).Per gli IPA FE EMEP CORINAIR. sub 2014_IPA FE: dal 1990 al 1999 FE da GB EMEP per lo 040209 (ma, al solito, la distinzione tra combustione e processo non è fattibile anche perchè per gli ultimi anni abbiamo le misure da camino che non possono distinguere tra le due frazioni), dal 2000 al 2009 resta lo 0.2 che c'era su tuttala serie precedentemente, dal 2010 fonte misure camino e312 di ILVA Taranto
Note on O11: ernesto.taurino: GB2019: PM10 100g/Mg; PM2.5 80g/Mg
Note on O12: ernesto.taurino: GB2019: PM10 100g/Mg; PM2.5 80g/Mg
Note on C13: ANPA: il dato di attività è ricostruito da informazioni fornite da Federacciai relazioni annuali e Siderurgia in cifre (vedi foglio 'prodotti siderurgici'). La ripartizione areale e puntuale è ricavata in base al rapporto tra quantità areale/puntuale e quantità totale riferite al 1992 (ultimo dato comunicato) fattori di emissione: EMEP- CORINAIR e fattori ricavati dai dati puntuali (ILVA). Per SOx, NOx e PM dal 1997 dati ILVA
Note on O14: : valori Tier 1 iron and steel del guidebook
Note on P14: : valori Tier 1 iron and steel del guidebook
Note on O15: : valori Tier 1 iron and steel del guidebook
Note on P15: : valori Tier 1 iron and steel del guidebook
Note on C16: ANPA: il dato di attività totale è tratto dall'Annuario Statistico ISTAT ed è relativo alla produzione delle industrie delle fonderie di ghisa (totali) fattori di emissione: EMEP- CORINAIR riferiti ai forni elettrici ad arco.
Note on O16: ernesto.taurino: ferroalloys
Note on C17: ANPA: il dato di attività è tratto fino al 1992 dalla pubblicazione di ENIRISORSE "Metalli non ferrosi". Per gli anni successivi viene fornito da ASSOMET "Metalli non ferrosi in Italia" o internet . fattori di emissione: per SOX, NOX, NMVOC, CO, Pb, Cd, Zn, PM10 le emissioni sono tratte da ENEA "Il riciclaggio delle batterie al piombo-acido esauste" 2000 (file Pb per Riccardo.xls), e dal 2002 da EPRTR. gli altri da EMEP- CORINAIR e da controlli con ENIRISORSE nell'ambito della convenzione sui metalli pesanti 1997.
Note on O17: ernesto.taurino: GB2019 PM10 40g/Mg; PM2.5 20g/Mg
Note on P17: ernesto.taurino: NE sul GB2019
Note on C18: ANPA: il dato di attività è tratto fino al 1993 dalla pubblicazione di ENIRISORSE "Metalli non ferrosi". Per gli anni successivi viene fornito da ASSOMET "Metalli non ferrosi in Italia" o internet . Fattori di emissione: per i metalli pesanti sono tratti da EMEP-CORINAIR, tenendo conto del peso dei diversi processi di produzione (elettrolitico e ISF). Per il PM fonte EPA, tenendo conto del peso dei diversi processi di produzione (elettrolitico e ISF). Per gli altri fonte CITEPA 93. Dal 2003 per SOX, Pb, Cd, Zn, PM10 le emissioni sono tratte da EPRTR.
Note on O18: ernesto.taurino: GB2019 PM10 85g/Mg; PM2.5 66g/Mg
Note on P18: ernesto.taurino: NE sul GB2019
Note on C19: ANPA: Tale produzione non è presente in Italia
Note on C20: ANPA: il dato di attività è tratto fino al 1992 dalla pubblicazione di ENIRISORSE "Metalli non ferrosi". Per gli anni successivi viene fornito da ASSOMET "Metalli non ferrosi in Italia" o internet . fattori di emissione: per SOX, NOX, NMVOC, CO, Pb, PM10 le emissioni sono tratte da ENEA "Il riciclaggio delle batterie al piombo-acido esauste" 2000 (file Pb per Riccardo.xls), gli altri da EMEP- CORINAIR e da controlli con ENIRISORSE nell'ambito della convenzione sui metalli pesanti 1997. Per PAH (4 del protocollo) e diossine fonte ENEA/MAMB/AIB (Spezzano)
Note on O20: ernesto.taurino: GB2019 PM10 1300g/Mg; PM2.5 650g/Mg
Note on P20: ernesto.taurino: NE sul GB2019
Note on Q20: Riccardo De Lauretis: ENEA-AIB-MATT, 2002. "Valutazione delle emissioni di inquinanti organici persistenti da parte dell’industria metallurgica secondaria".
Note on R20: Riccardo De Lauretis: ENEA-AIB-MATT, 2002. "Valutazione delle emissioni di inquinanti organici persistenti da parte dell’industria metallurgica secondaria".
Note on C21: ANPA: il dato di attività è tratto fino al 1993 dalla pubblicazione di ENIRISORSE "Metalli non ferrosi". Per gli anni successivi viene fornito da ASSOMET "Metalli non ferrosi in Italia" o internet . Fattori di emissione: per i metalli pesanti sono tratti da EMEP-CORINAIR. Per gli altri fonte CITEPA 93.
Note on C22: ANPA: il dato di attività è tratto fino al 1994 dalla pubblicazione di ENIRISORSE "Metalli non ferrosi". Per gli anni successivi viene tratto da Assomet "I metalli non ferrosi in Italia". Fattori di emissione: per i metalli pesanti sono tratti da EMEP-CORINAIR. Per il PM fonte EPA. Per gli altri fonte CITEPA93. FE Pb, Cu e Zn verificati con dati INES di Simar (VE) . Verificare altri impianti che non dichiarano.
Note on O22: ernesto.taurino: GB2019 PM10 320g/Mg; PM2.5 240g/Mg
Note on C23: ANPA: il dato di attività è tratto fino al 1994 dalla pubblicazione di ENIRISORSE "Metalli non ferrosi". Per gli anni successivi viene fornito da ASSOMET "Metalli non ferrosi in Italia" o internet . Fattori di emissione: per i metalli pesanti sono tratti da EMEP-CORINAIR. Per il PM fonte EPA. Per gli altri fonte CITEPA 93. Per PAH (4 del protocollo) e diossine fonte ENEA/MAMB/AIB (Spezzano)
Note on O23: ernesto.taurino: GB2019 PM10 1.4kg/Mg; PM2.5 0.55kg/Mg
Note on Q23: Riccardo De Lauretis: ENEA-AIB-MATT, 2002. "Valutazione delle emissioni di inquinanti organici persistenti da parte dell’industria metallurgica secondaria".
Note on R23: Riccardo De Lauretis: ENEA-AIB-MATT, 2002. "Valutazione delle emissioni di inquinanti organici persistenti da parte dell’industria metallurgica secondaria".
Note on S23: Riccardo De Lauretis: ENEA-AIB-MATT, 2002. "Valutazione delle emissioni di inquinanti organici persistenti da parte dell’industria metallurgica secondaria".
Note on T23: Riccardo De Lauretis: ENEA-AIB-MATT, 2002. "Valutazione delle emissioni di inquinanti organici persistenti da parte dell’industria metallurgica secondaria".
Note on C24: ANPA: il dato di attività totale è tratto dall'Annuario Statistico ISTAT ed è relativo alla produzione di clinker (industrie della lavorazione dei metalli non metalliferi) fattori di emissione: per il PM10 fonte EPA; per Hg fonte AITEC (c.p.); per i metalli pesanti e diossine fonte Guidebook EMEP/CORINAIR; per gli altri inquinanti TECHNE "Inventairo delle emissioni 1985-1992" calcolato sulla base dei consumi di combustibili. Dal 2003 per SOX,NOX, CO, PM10, NH3 da EPRTR
Note on O26: : GB2019 si riferisce al clinker processi 55% PM2.5/PM10
Note on C27: ANPA: il dato di attività totale è somma del dato tratto dall'Annuario Statistico ISTAT e relativo alla produzione di calce viva e calce idraulica (industrie della lavorazione dei metalli non metalliferi) più il dato puntuale relativo alla ex-ILVA di Taranto. Il dato ISTAT rappresenta oltre il 90% della produzione nazionale, il dato puntuale dal 1995 si aggiorna sulla base del rapporto calce/ghisa assunto pari allo 0,047%. fattori di emissione: per dati puntuali ILVA per NMVOC, CH4 e CO sono stati utilizzati gli stessi fattori delle stime diffuse; per SOX, NOX, PM10 e CO2 è stato utilizzato il fattore risultante dalla comunicazione delle emissioni 1992. Per le stime diffuse sono di fonte TECHNE "Inventario delle emissioni 1985-1992" e sono calcolate a partire dai combustibili. Dal 1997 per PM e SOx puntuali fattori ILVA. Dal 2002 per ILVA SOx NOx CO2 e PM10 dati EPRTR, Per la CO2 dati ETS
Note on O28: ernesto.taurino: EF uncontrolled =700/3500; controlled=30/200
Note on C30: ANPA: il dato di attività si riferisce alla produzione di conglomerato bituminoso ed è tratto dal 1996 dalla rivista Rassegna del Bitume del Siteb. Per gli anni 1990-1995 il dato si ricava dalla produzione di bitume di petrolio tratta dall'Annuario Statistico ISTAT (industrie dei derivati del petrolio e del carbone) a cui si applica una percentuale del 7% sulla base delle informazioni avute per gli altri anni. fattori di emissione: per gli NMVOC EPA 2000, per gli altri fattori elaborazioni ANPA su dati Siteb.
Note on O30: : GB2019 asphalt fabric filter rapporto PM2.5/PM10
Note on C31: ANPA: il dato di attività totale è tratto dall'Annuario Statistico ISTAT ed è relativo alla produzione di float vetro (industrie della lavorazione dei metalli non metalliferi). Fattori di emissione: EMEP-CORINAIR fino al 1993. Dal 1994 sono aggiornati sulla base del Bref-report IPPC ed informazioni Assovetro. Per la CO2 viene sottratta la quota di emissione attribuibile alla fase di processo del decarbonizing.
Note on O31: : GB2019 si riferisce al vetro processi
Note on C32: ANPA: il dato di attività totale è tratto dall'Annuario Statistico ISTAT ed è relativo alla produzione di bottigliame, fiaschi damigiane e bofferia toscana, flaconeria, vasi, articoli per uso domestico e da tavola (industrie della lavorazione dei metalli non metalliferi). Fattori di emissione: EMEP-CORINAIR fino al 1993. Dal 1994 sono aggiornati sulla base del Bref-report IPPC ed informazioni Assovetro. Per la CO2 viene sottratta la quota di emissione attribuibile alla fase di processo del decarbonizing.
Note on O32: : GB2019 si riferisce al vetro processi
Note on C33: ANPA: il dato di attività totale è tratto dall'Annuario Statistico ISTAT ed è relativo alla produzione di fibre di vetro (industrie della lavorazione dei metalli non metalliferi). Fattori di emissione: EMEP-CORINAIR fino al 1993. Dal 1994 sono aggiornati sulla base del Bref-report IPPC ed informazioni Assovetro.Per la CO2 viene sottratta la quota di emissione attribuibile alla fase di processo del decarbonizing.
Note on O33: : GB2019 si riferisce al vetro processi
Note on C34: ANPA: il dato di attività totale è tratto dall'Annuario Statistico ISTAT ed è relativo alla produzione di vetro pressato per edilizia e vetro e cristallo di sicurezza (industrie della lavorazione dei metalli non metalliferi). Fattori di emissione: EMEP-CORINAIR fino al 1993. Dal 1994 sono aggiornati sulla base del Bref-report IPPC ed informazioni Assovetro.
Note on O34: : GB2019 si riferisce al vetro processi
Note on C35: ANPA: Tale produzione non è presente in Italia fino al 1993 e dal 2009 . Vedi foglio mineral wool
Note on O35: : GB2019 si riferisce al vetro processi
Note on C36: ANPA: Il dato di attività è fornito da ANDIL "Indagine conoscitiva sui laterizi in Italia". Fattori di emissione: calcolati da TECHNE "Inventario delle emissioni 1985-1992" sulla base dei combustibili utilizzati dal settore. Per il CO e PM10 fattore emissione EPA.Per la CO2 fattori di emissione tratti dal rapporto ambientale ANDIL. Per NOX fattore di emissione tratto da EMEP/CORINAIR (fonte EPA e rapporto ambientale ANDIL).
Note on O36: : GB2019 si riferisce al vetro processi
Note on C37: ANPA: Il dato di attività è fornito da Assopiastrelle "Piastrelle e Ceramiche Ambiente" Fattori di emissione: per SOX, NOX, PM e piombo, fonte Assopiastrelle "Rapporto Integrato"; per la CO2 si è calcolato a partire dal consumo energetico specifico pari a 5 Gj/tonn (Assopiastrelle) e con riferimento al gas naturale. Per il CO fonte Guidebook EMEP/EEA. Per gli altri inquinanti valori calcolati da TECHNE "Inventario nazionale 1985-1992"
Note on O37: : GB2019 si riferisce al vetro processi
Note on C38: ANPA: il dato di attività è tratto dalla pubblicazione di ASSOCARTA sul sito WEB www.assocarta.it e si riferisce al totale di produzione della carta e cartone. Fattori di emissione: NMVOC, CO e N2O da EMEP/CORINAIR; per la CO2 calcolato sulla base dei consumi di combustibile del settore dal file combustione FE NOx, SOx e PM10 sulla base dei rapporti ambientali Assocarta econsumi combustibili ETS (vedi file carta NOX-SOX.xls)
Note on O38: ernesto.taurino: 2H1 kg/Mg air dried pulp
Note on C39: ANPA: il dato di attività è tratto fino al 1995 dalla pubblicazione di ENIRISORSE "Metalli non ferrosi". Per gli anni successivi viene fornito da Eurallumina (Bref report per il 1997). Fattore di emissione: per SOX, NOX e particolato dal 1994 si riferiscono alle emissioni di Eurallumina pubblicate sul Piano di disinquinamento per il risanamento del territorio del Sulcis-Iglesiente, per SOX e PM10 dati del 1997 e 1998 forniti dal PMP di Portoscuso e dal 2000 dall'EUROALLUMINA (entrata in funzione impianto SUMITOMO; per gli altri CORINAIR 92 (v. hydroxide calcening). CO2 calcolato sulla base dei combustibili
Note on O39: : GB2007 alumina production rapporto PM2.5/PM10
Note on C40: ANPA: il dato di attività è tratto fino al 1995 dalla pubblicazione di ENIRISORSE "Metalli non ferrosi". La produzione di magnesio viene interrotta dal 1993.
Note on C41: ANPA: Tale produzione non è presente in Italia
Note on C43: ANPA: il dato di attività si riferisce alla produzione di semilavorati rame e semilavorati in ottone ed è tratto fino al 1994 dalla pubblicazione di ENIRISORSE "Metalli non ferrosi". Per gli anni successivi viene fornito da ASSOMET "Metalli non ferrosi in Italia" . Fattori di emissione: per zimco e rame sono tratti dalle dichiarazioni INES 2005. Per NOx, NMVOC e CO2 sono uguali a quelli del rame secondario.